## Лист1
Product: | CWP Light (Prototype version)
Client: | Unidefence s.r.o. | Czech Republic, Prague Zelenohorská 499/31 18100 Praha 8 +44 7937 255544 w.sarukhanov@cryptoworkplace.io
Designator | Description | Part Number | Case | Quantity | Value
Passive
Switches
B1, B2, B3, B4, B5, B6 | tactile switch | FSMSM | FSMSM | 6
Capacitors
C1, C4, C8, C14, C68, C91, C113, C114, C139, C140, C143, C144 | ceramic capacitor |  | 0603 | 12 | 22uF@6.3V
C2, C3, C5, C6, C9, C12, C16, C33, C131, C136, C141 | ceramic capacitor |  | 0402 | 11 | 1uF@6.3V
C7, C10, C11, C13, C15, C17, C18, C24, C25, C27, C28, C30, C31, C36, C37, C38, C39, C40, C42, C44, C47, C50, C51, C52, C53, C54, C55, C56, C57, C69, C115, C116, C117, C118, C119, C120, C121, C122, C123, C124, C125, C126, C127, C128, C129, C130, C132, C133, C134, C135, C137, C138, C142, C145, C146 | ceramic capacitor |  | 0402 | 55 | 100nF@6.3V
C19, C20, C21, C22 | ceramic capacitor |  | 0402 | 4 | 10pF@6.3V
C23, C26, C29, C32, C34, C35, C49, C59, C70, C71, C72, C73, C74, C75, C76, C77, C79, C80, C81, C83, C84, C85, C86, C89, C90, C92, C93, C95, C97, C98, C99, C100, C101, C102, C103, C105, C106, C107, C108, C109, C111 | ceramic capacitor |  | 0603 | 41 | 10uF@6.3V
C41, C43, C45, C48 | ceramic capacitor |  | 0603 | 4 | 10uF@6.3V
C46 | tantalum capacitor |  | D CASE | 1 | 47uF@20V
C58, C104 | ceramic capacitor |  | 0603 | 2 | 100nF@6.3V
C60, C61, C63, C64 | ceramic capacitor |  | 0402 | 4 | NA
C62 | ceramic capacitor |  | 0402 | 1 | 1nF@6.3V
C65 | ceramic capacitor |  | 0402 | 1 | 22pF@6.3V
C66 | ceramic capacitor |  | 0402 | 1 | 4.7pF@6.3V
C67 | ceramic capacitor |  | 0603 | 1 | 4.7uF@6.3V
C78, C82, C94, C96 | ceramic capacitor |  | 0603 | 4 | 1uF@6.3V
C87, C110, C112 | ceramic capacitor |  | 0603 | 3 | NA(10uF@6.3V)
C88 | ceramic capacitor |  | 0805 | 1 | 22uF@25
C147 | ceramic capacitor |  | 0402 | 1 | NA(100nF@6.3V)
Resistors
R1, R2 | SMD Resistor |  | 0402 | 2 | 22R
R3, R13, R53, R54, R111, R112 | SMD Resistor |  | 0402 | 6 | 243R/1%
R4, R21, R22, R24, R25, R26, R27, R28, R29, R30, R31, R32, R47, R48, R61, R62, R86, R87 | SMD Resistor |  | 0402 | 18 | 0
R5, R6, R7, R37, R39, R52 | SMD Resistor |  | 0402 | 6 | 1R
R8 | SMD Resistor |  | 0402 | 1 | 200K 1%
R9, R10, R11, R12, R14, R15, R19, R34, R67, R68, R69, R77, R78, R85, R91 | SMD Resistor |  | 0402 | 15 | 2.2k
R16, R17, R38, R59, R60, R99, R100 | SMD Resistor |  | 0402 | 7 | NC(0)
R18 | SMD Resistor |  | 0402 | 1 | 1.2M
R20 | SMD Resistor |  | 0402 | 1 | 4.7k
R23 | SMD Resistor |  | 0402 | 1 | 47k
R33, R35, R44, R65, R70, R117, R119 | SMD Resistor |  | 0402 | 7 | 100k
R36 | SMD Resistor |  | 0402 | 1 | 33k/1%
R40 | SMD Resistor |  | 0402 | 1 | 12k/1%
R41, R42 | SMD Resistor |  | 0402 | 2 | 0.01R/1%
R43 | SMD Resistor |  | 0402 | 1 | 24.3k/1%
R45, R50, R105, R106, R109, R110, R113, R116 | SMD Resistor |  | 0402 | 8 | 2k/1%
R46, R49, R66 | SMD Resistor |  | 0402 | 3 | 1.1k/1%
R51, R121, R124, R125 | SMD Resistor |  | 0402 | 4 | NA(10k)
R55, R120 | SMD Resistor |  | 0402 | 2 | 10k
R56, R57, R107, R108, R122, R123, R127 | SMD Resistor |  | 0402 | 7 | NA
R58, R63 | SMD Resistor |  | 0402 | 2 | 100K
R64 | SMD Resistor |  | 0402 | 1 | 8.25k/1%
R71, R72, R73, R74, R75, R76, R79, R80, R81, R82, R84, R88, R89, R90, R92, R93, R94, R95, R96, R97, R98, R101, R102, R103, R104 | SMD Resistor |  | 0402 | 25 | 10k/1%
R83 | SMD Resistor |  | 0402 | 1 | 24k/1%
R114, R115 | SMD Resistor |  | 0402 | 2 | NA(243R/1%)
R118 | SMD Resistor |  | 0402 | 1 | 6.81k
R126 | SMD Resistor |  | 0402 | 1 | NA(22R)
Inductors
L1 | Inductor |  | 0402 | 1 | 2.2nH
L2, L3, L4, L5, L6, L7, L8, L9, L10, L11 | Inductor |  | 0805 | 10 | 2.2uH(DFE201612P-2R2M=P2)
Connectors
J2 | 46765-1301 | 46765-1301 |  | 1 | 46765-1301
J4 | B2B-PH-K-S (LF)(SN) | B2B-PH-K-S (LF)(SN) |  | 1 | B2B-PH-K-S (LF)(SN)
J6 | 48258-0002 | MOLEX 48258-0002 |  | 1 | MOLEX 48258-0002
J7 | MOLEX 48037-1000 | MOLEX 48037-1000 |  | 1 | MOLEX 48037-1000
J8 | MOLEX_492250821_sd | MOLEX_492250821_sd |  | 1 | MOLEX_492250821_sd
P1 | RF/Coax Connectors | 73412-0110 | SMB | 1
Crystal Oscillator
Y1 | KX-13 24.0 MHZ, GEYER ELECTRONIC | KX-13 24.0 MHZ, GEYER ELECTRONIC |  | 1 | KX-13 24.0 MHZ, GEYER ELECTRONIC
Y2 | FC-135.-32.768 | FC-135.-32.768 |  | 1 | FC-135.-32.768
Y3 | SG-3030CM 32.7680KB | SG-3030CM 32.7680KB |  | 1 | SG-3030CM 32.7680KB
Antennas
X1 | W245-SC | W245-SC |  | 1 | W245-SC
Active
Diodes
D1, D2, D7 | LED |  | 0603 | 3 | LED
D3, D5, D6 | B240A-E3/61T | B240A-E3/61T | DO-214AC | 3 | LED
D4 | LED/Yellow |  | 0603 | 1 | LED
D8 | LED/Green |  | 0603 | 1 | LED
D9 | LED/Blue |  | 0603 | 1 | LED
Transistors
Q1 |  | MMBT3904 | SOT-23 | 1
Q2, Q3, Q12, Q15 |  | IRLML6402 | SOT-23 | 4
Q4 |  | WPM1481 | SOT-23 | 1
Q5 |  | IRLML9303TRPBF | SOT-23 | 1
Q6, Q10 |  | BSS84 | SOT-23 | 2
Q7, Q9, Q11, Q14 |  | IRLML6401TRPBF | SOT-23 | 4
Q8, Q13 |  | 2N7002LT1G | SOT-23 | 2
Microchips
U1 | Allwinner A33/R16 | Allwinner A33/R16 | Allwinner A33/R16 | 1
U2 | FPC1020AM | FPC1020AM | BM10NB(0.8)-16DS-0.4V(51) | 1
U3 | TFP410 | TFP410 | PAP (S_PQFP-G64) | 1
U4 | ISM4334X-L77 | ISM4334X-L77 | IMS4334x | 1
U5 | ST1S10PHR | ST1S10PHR | SO-8 | 1
U6 | AXP223 | AXP223 | QFN40P800X800X80_HS-69N | 1
U7, U8 | SY7208 | SY7208 | SOT23-6 | 2
U9 | STM8L052C6 | STM8L052C6 | LQFP-48, 7X7 | 1
U10, U11 | H5TQ8G83AMR | H5TQ8G83AMR | BGA78C80P9X13_900X1110X120 | 2
U12 | SY6280 | SY6280 | SOT23-5 | 1
U13, U14 | TPD4S012 | TPD4S012 | DRY (R-PUSON-N6) | 2
U15 | MT29F64G08CBAB | MT29F64G08CBAB | TSSOP50P2000X120-48N | 1